## Variable Definitions
Position | RocketDesign (Rocket.txt) | Rocket Performance (Columns in Telemetry.txt) | Fuel Type | Rocket Type | From Rocket.txt
0 | Number of Stages | Time (sec) | unassigned | Solid
1 | Number of Boosters | Thrust (N) | HTPB | Liquid
2 | Type of Boosters | Mass (kg) | RP1/LOX | unassigned
3 | 1st Stage Exists (0 = "No", 1 = "Yes") | Altitude, z (m) | PBAN | unassigned
4 | 1st Stage Engine Type | Velocity, v (m/s) | N2O4/UDMH | unassigned
5 | Number of 1st Stage Engines | Acceleration, a (m/s^2) | LH2/LOX | unassigned
6 | 2nd Stage Exists (0 = "No", 1 = "Yes") | Atmospheric Density, f(z), (kg/m^3) | CH4/LOX | unassigned
7 | 2nd Stage Engine Type | Pressure, f(z), Pa | N2O4/MMH | unassigned
8 | Number of 2nd Stage Engines | Temperature, f(z), (K) | unassigned | unassigned
9 | 3rd Stage Exists (0 = "No", 1 = "Yes") | CD ( - ) | unassigned | unassigned
10 | 3rd Stage Engine Type | Fdrag (N) | unassigned | unassigned
11 | Number of 3rd Stage Engines | g, f(z) (m/s^2) | unassigned | unassigned
12 | 4th Stage Exists (0 = "No", 1 = "Yes") | Dynamic Pressure (Pa) | unassigned | unassigned
13 | 4th Stage Engine Type | Mach Number ( - ) | unassigned | unassigned
14 | Number of 4th Stage Engines | Orbital Balance (m/s^2) | unassigned | unassigned
15 | 5th Stage Exists (0 = "No", 1 = "Yes") | Change in Mass (kg) | unassigned | unassigned
16 | 5th Stage Engine Type | Altitude, z (km) | unassigned | unassigned
17 | Number of 5th Stage Engines | unassigned | unassigned | unassigned
18 | Main Engine Ignition @ T=0 (FIXED = 0.0) | unassigned | unassigned | unassigned
19 | Main Engine Throttle @ T=0 (FIXED = 1.0) | unassigned | unassigned | unassigned
20 | Main Engine Throttle Down time (T_tD) | unassigned | unassigned | unassigned
21 | Main Engine Throttle @ T=T_tD (FIXED = 1.0) | unassigned | unassigned | unassigned
22 | Main Engine Throttle Down Complete time (T_tDC) | unassigned | unassigned | unassigned
23 | Main Engine Throttle @ T=T_tDC | unassigned | unassigned | unassigned
24 | Main Engine Throttle Up time (T_tU) | unassigned | unassigned | unassigned
25 | Main Engine Throttle @ T=T_tU (FIXED = Throttle @ T=t_DC) | unassigned | unassigned | unassigned
26 | Main Engine Throttle Up Complete time (T_tUC) | unassigned | unassigned | unassigned
27 | Main Engine Throttle @ T=T_tUC (FIXED = 1.0) | unassigned | unassigned | unassigned
28 | Main Engine Cut Off - MECO - time (T_meco) | unassigned | unassigned | unassigned
29 | Main Engine Throttle @ T=T_meco (FIXED = 0.0) | unassigned | unassigned | unassigned
30 | Second Stage Igntion @T>=T_meco+1 (T_2SI) | unassigned | unassigned | unassigned
31 | Second Stage Engine Throttle @ T=T_2SI (FIXED = 1.0 if present) | unassigned | unassigned | unassigned
32 | Second Stage Cut Off @T>=T_2SI+1 (T_2ECO) | unassigned | unassigned | unassigned
33 | Second Stage Engine Throttle @ T=T_2ECO (FIXED = 0.0) | unassigned | unassigned | unassigned
34 | Third Stage Igntion @T>=T_2ECO+1 (T_3SI) | unassigned | unassigned | unassigned
35 | Third Stage Engine Throttle @ T=T_3SI (FIXED = 1.0 if present) | unassigned | unassigned | unassigned
36 | Third Stage Cut Off @T>=T_3SI+1 (T_3ECO) | unassigned | unassigned | unassigned
37 | Third Stage Engine Throttle @ T=T_3ECO (FIXED = 0.0) | unassigned | unassigned | unassigned
38 | Fourth Stage Igntion @T>=T_3ECO+1 (T_4SI) | unassigned | unassigned | unassigned
39 | Fourth Stage Engine Throttle @ T=T_4SI (FIXED = 1.0 if present) | unassigned | unassigned | unassigned
40 | Fourth Stage Cut Off @T>=T_4SI+1 (T_4ECO) | unassigned | unassigned | unassigned
41 | Fourth Stage Engine Throttle @ T=T_4ECO (FIXED = 0.0) | unassigned | unassigned | unassigned
42 | Fifth Stage Igntion @T>=T_4ECO+1 (T_5SI) | unassigned | unassigned | unassigned
43 | Fifth Stage Engine Throttle @ T=T_5SI (FIXED = 1.0 if present) | unassigned | unassigned | unassigned
44 | Fifth Stage Cut Off @T>=T_5SI+1 (T_5ECO) | unassigned | unassigned | unassigned
45 | Fifth Stage Engine Throttle @ T=T_5ECO (FIXED = 0.0) | unassigned | unassigned | unassigned
46 | Diameter of Main Stage (m) | unassigned | unassigned | unassigned
47 | Payload (kg) | unassigned | unassigned | unassigned
48 | Booster Wet Mass (kg) | unassigned | unassigned | unassigned
49 | Booster Dry Mass (kg) | unassigned | unassigned | unassigned
50 | First Stage Wet Mass (kg) | unassigned | unassigned | unassigned
51 | First Stage Dry Mass (kg) | unassigned | unassigned | unassigned
52 | Second Stage Wet Mass (kg) | unassigned | unassigned | unassigned
53 | Second Stage Dry Mass (kg) | unassigned | unassigned | unassigned
54 | Third Stage Wet Mass (kg) | unassigned | unassigned | unassigned
55 | Third Stage Dry Mass (kg) | unassigned | unassigned | unassigned
56 | Fourth Stage Wet Mass (kg) | unassigned | unassigned | unassigned
57 | Fourth Stage Dry Mass (kg) | unassigned | unassigned | unassigned
58 | Fifth Stage Wet Mass (kg) | unassigned | unassigned | unassigned
59 | Fifth Stage Dry Mass (kg) | unassigned | unassigned | unassigned
60 | Booster Seperation Time (sec) | unassigned | unassigned | unassigned
61 | First Stage Seperation Time (sec) | unassigned | unassigned | unassigned
62 | Second Stage Seperation Time (sec) | unassigned | unassigned | unassigned
63 | Third Stage Seperation Time (sec) | unassigned | unassigned | unassigned
64 | Fourth Stage Seperation Time (sec) | unassigned | unassigned | unassigned
65 | Fifth Stage Seperation Time (sec) | unassigned | unassigned | unassigned

## Telemetry
Time (sec) | Thrust (N) | Mass (kg) | Altitude (m) | Velocity (m/s) | Acceleration (m/s^2) | Atmospheric Density (kg/m^3) | Pressure (Pa) | Temperature (K) | CD (-) | Fdrag (N) | g (m/s^2) | Dynamic Pressure (Pa) | Mach Number (-) | Orbital Acceleration Balance (m/s^2) | dMass (kg) | Altitude (km)